## GitHub Project Setup for Arduin
Component | Arduino/ESP32 Pin | Logic
Gas Sensor | Pin 27 | Input (LOW = Detected)
Flame Sensor | Pin 26 | Input (LOW = Detected)
Buzzer | Pin 25 | Output (HIGH = Alarm)
LCD SDA | Pin 21 | I2C Data
LCD SCL | Pin 22 | I2C Clock